## Version
Version

1.0	Ersterstellung

## Order
	Item	Count	Label-Value	Attributes	Lieferant	Bst.Nr.	Preis 1	Menge Mono	Summe Mono	Summe Stereo
CAP
	20	2	100pF	CERAMIC	Kessler	KER 100P R2,5	0,0416	2	0,08	0,17
	7	1	10pF	CERAMIC	Kessler	KER 10P R2,5	0,0416	1	0,04	0,08
7,5/12mm	18	3	220pF	CERAMIC	Kessler	KER 220P R5	0,0416	3	0,12	0,25
	5	1	27pF	CERAMIC	Kessler	KER 27P R2,5	0,0416	1	0,04	0,08
	10	0	33pF	CERAMIC	Kessler	KER 33P R2,5	0,0416	1	0,04	0,08
	17	1	47pF	CERAMIC	Kessler	KER 47P R2,5	0,0416	1	0,04	0,08
	15	2	1000uF/35V	ELECTROLYTIC	Kessler	EST 1000/35	0,3016	2	0,6	1,21
	16	1	1000uF/50V	ELECTROLYTIC	Kessler	EST 1000/50	0,5096	1	0,51	1,02
	2	5	100uF/35V	ELECTROLYTIC	Kessler	EST 100/35	0,0624	5	0,31	0,62
	13	4	10uF/35V	ELECTROLYTIC	Kessler	EST 10/50	0,0416	4	0,17	0,33
	8	1	22uF	ELECTROLYTIC	Kessler	EST 22/63	0,0416	1	0,04	0,08
	9	1	470uF/35V	ELECTROLYTIC	Kessler	EST470/35	0,1352	1	0,14	0,27
	6	4	47uF	ELECTROLYTIC	Kessler	EST 47/35	0,0416	4	0,17	0,33
7mm	14	1	.022uF	POLY	Kessler	MKS3 0,022U 250V	0,0900	1	0,09	0,18
5mm	19	2	.1uF	POLY	Kessler	MKS2 0,1U 63V 5%	0,1248	2	0,25	0,5
5mm	4	2	.22uF	POLY	Kessler	MKS2 0,22U 63V 5%	0,1872	2	0,37	0,75
10mm	1	3	1.0uF	POLY	Kessler	MKS4 1,0U 63V 10%	0,4100	3	1,23	2,46
	12	2	6.8uF/35V	TANTALUM	Kessler	TAN 6,8/35	0,2912	2	0,58	1,16
SEMI									0	0
	21	6	1N4003	DIODE	Kessler	1N4003	0,0208	6	0,12	0,25
	22	2	FDH333	DIODE		Free with pcb			0	0
	23	1	1N4740A	ZENER DIODE	RS	2508423114 – 100stk	0,0500	1	0,05	0,1
	24	1	1N4148	DIODE	Kessler	1N4148	0,0208	1	0,02	0,04
	25	1	TL071	DIP8 IC	Kessler	TL071CP	0,3300	1	0,33	0,66
	26	1	NE5532	DIP8 IC	Kessler	NE5532AN	0,4680	1	0,47	0,94
	27	2	BF245A	FET	Kessler	BF245A	0,1456	2	0,29	0,58
	28	8	BC107	TRANSISTOR	Kessler	BC107A,B,C	0,2300	8	1,84	3,68
	29	2	BC560	TRANSISTOR	Kessler	BC560A,B	0,4160	2	0,83	1,66
	30	1	BD135 or BD139	TRANSISTOR	Kessler	BD135	0,2000	1	0,2	0,4
	31	1	BD136 or BD140	TRANSISTOR	Kessler	BD136	0,2000	1	0,2	0,4
RES									0	0
	51	1	100k LOG	POTENTIOMETER	Kessler	PR6MLOG 100K	0,5408	1	0,54	1,08	Billiges zeug?!
	35	1	10k LOG	POTENTIOMETER	Kessler	PR6MLOG 10K	0,5408	1	0,54	1,08
	78	1	25k LOG or LIN	POTENTIOMETER	Kessler	22k von kessler??		1	0	0
	79	1	5M LOG or LIN	POTENTIOMETER	Kessler	???		1	0	0
	57	2	1.2k	RESISTOR	Kessler		0,0624	2	0,12	0,25
	61	1	1.5k	RESISTOR	Kessler		0,0624	1	0,06	0,12
	47	1	1.8k	RESISTOR	Kessler		0,0624	1	0,06	0,12
	34	3	100k	RESISTOR	Kessler		0,0624	3	0,19	0,37
	56	1	100R	RESISTOR	Kessler		0,0624	1	0,06	0,12
	38	11(13)	10k	RESISTOR	Kessler		0,0624	13	0,81	1,62
	63	1	10M	RESISTOR	Kessler		0,0624	1	0,06	0,12
	54	1	11k	RESISTOR	Kessler		0,0624	1	0,06	0,12
	32	2	150R	RESISTOR	Kessler		0,0624	2	0,12	0,25
	67	1	15k	RESISTOR	Kessler		0,0624	1	0,06	0,12
	42	3	180R	RESISTOR	Kessler		0,0624	3	0,19	0,37
	74	1	182k	RESISTOR	Kessler		0,0624	1	0,06	0,12
	39	5	1k	RESISTOR	Kessler		0,0624	5	0,31	0,62
	41	3	1M	RESISTOR	Kessler		0,0624	3	0,19	0,37
	62	1	2.2k	RESISTOR	Kessler		0,0624	1	0,06	0,12
	72	2	2.4k	RESISTOR	Kessler		0,0624	2	0,12	0,25
	52	1	200k	RESISTOR	Kessler		0,0624	1	0,06	0,12
	84	1	220R	RESISTOR	Kessler		0,0624	1	0,06	0,12
	45	1	22k	RESISTOR	Kessler		0,0624	1	0,06	0,12
	80	1	270k	RESISTOR	Kessler		0,0624	1	0,06	0,12
	73	1	270R	RESISTOR	Kessler		0,0624	1	0,06	0,12
	36	1	27k	RESISTOR	Kessler		0,0624	1	0,06	0,12
	53	1	2k	RESISTOR	Kessler		0,0624	1	0,06	0,12
	66	2	3.6k	RESISTOR	Kessler		0,0624	2	0,12	0,25
	82	1	3.9k	RESISTOR	Kessler		0,0624	1	0,06	0,12
	75	1	38.3k	RESISTOR	Kessler		0,0624	1	0,06	0,12
	55	2	4.3k	RESISTOR	Kessler		0,0624	2	0,12	0,25
	71	2	4.7k	RESISTOR	Kessler		0,0624	2	0,12	0,25
	76	1	44.2k	RESISTOR	Kessler		0,0624	1	0,06	0,12
	70	2	470k	RESISTOR	Kessler		0,0624	2	0,12	0,25
	59	2	470R	RESISTOR	Kessler		0,0624	2	0,12	0,25
	49	5	47k	RESISTOR	Kessler		0,0624	5	0,31	0,62
	40	1	560k	RESISTOR	Kessler		0,0624	1	0,06	0,12
	60	1	560R	RESISTOR	Kessler		0,0624	1	0,06	0,12
	33	3	56k	RESISTOR	Kessler		0,0624	3	0,19	0,37
	44	1	6.8k	RESISTOR	Kessler		0,0624	1	0,06	0,12
	50	2	68k	RESISTOR	Kessler		0,0624	2	0,12	0,25
	48	1	7.5k	RESISTOR	Kessler		0,0624	1	0,06	0,12
	77	1	7.68k	RESISTOR	Kessler		0,0624	1	0,06	0,12
	65	1	8.2k	RESISTOR	Kessler		0,0624	1	0,06	0,12
	46	1	82R	RESISTOR	Kessler		0,0624	1	0,06	0,12
	64	1	3.9M	RESISTOR 5% CARBON	Kessler		0,0624	1	0,06	0,12
	58	2	4.3R	RESISTOR 5% CARBON	Kessler		0,0624	2	0,12	0,25
	37	2	2.2M	RESISTOR CARBON	Kessler		0,0624	2	0,12	0,25
	83	1	1.1k	RESISTOR CARBON 1W	Kessler		0,0624	1	0,06	0,12
	68	1	100k	TRIM POT 64W-Spectrol	Kessler	64Y 100k	0,6552	1	0,66	1,31
	43	1	100R	TRIM POT	Kessler	64Y 100r	0,6552	1	0,66	1,31
	69	2	2k	TRIM POT	Kessler	64Y 2k	0,6552	2	1,31	2,62
MISC
	85	1	7824	VOLTAGE REGULATOR	Kessler	7824	0,1664	1	0,17	0,33
	86	1	LUNDAHL LL1540	TRANSFORMER	Canford	23-112	44,2300	1	44,2300	88,46	Opt 1
			or OEP A262A2E	TRANSFORMER	RS	210-6419	17,4700	0	0	0	Opt 2
	87	1	LUNDAHL LL5402		Canford	23-134	38,1500	1	38,1500	76,3	Opt 1
			or OEP A262A2E	TRANSFORMER	RS	210-6419	17,4700	0	0	0	Opt 2
	88	1	LORLIN	2 POLE 6 POSITION SWITCH	RS	320-720	2,3800	1	2,38	4,76
	89	1	LORLIN OR ALPHA	4 POLE 3 POSITION SWITCH	RS	665-219	2,2600	1	2,26	4,52
									0	0
		1	SIFAM AL29WF	VU Meter	Canford	58-382	32,8100	1	32,8100		http://www.canford.co.uk/
		1	SIFAM AL19WF	VU Meter	Canford	58-381	32,8100	2		65,62
			SIFAM AL29WF – bel	Beleuchtung	Canford	58-385	5,2700	1	6,5
			SIFAM AL19WF – bel	Beleuchtung	Canford	58-384	5,2700	2		10,54

			Case purusha – mono				65,0000	1	65	0
			Case purusha – dual				75,0000		0	75
			Platine MNATS				14,0000	1	14	28
			Ringkern trafo			Fehlt noch	1	1	1	0
			Versand rs				5	1	5	5
			Versand canford				5	1	5	5
			Versand purusha				5	1	5	5
			Versand klienten				5	1	5	5
			Spesen?				5	1	5	5

									249,63	414,8

		Für tomcat

		6	6xPoly 1uF mind. 11mm
		2	2xPoly 0.22uF mind. 7.5mm
		2	2xResistor 38K3
		2	2xResistor 10M (10megaohm!)

		Für testtone
		2	SIFAM AL19WF

	Resistors 0.25 to 0.6W Metal or Carbon Film 1% unless otherwise indicated.
	Most common 1% metal film resistors sold nowadays are 0.5 or 0.6 Watt
	but are the size of what most 1/4 Watt resistors were in the
	"old days". The body length should be approximately 1/4" or 6.5mm
	and should fit in a resistor PCB footprint with .4" pad centres.
	The components listed here are primarily parts that go onto the boards
	and should not be construed as a complete list of parts to build a
	finished 1176 clone. You will need to supply an appropriate AC power
	transformer, a VU meter and case, knobs etc to finish your clone.

## BOM
	Item	Count	Label-Value	Attributes	Designation
CAPACITORS
	1	3	1.0uF	POLY	C1,C10,C17
	2	5	100uF/35V	ELECTROLYTIC	C2,C7,C8,C13,C21
	3	2	220pF	CERAMIC	C3,C4
	4	2	.22uF	POLY	C5,C27
	5	1	27pF	CERAMIC	C6
	6	3	47uF	ELECTROLYTIC	C9,C11,C34
	7	1	10pF	CERAMIC	C12
	8	1	22uF	ELECTROLYTIC	C14
	9	1	470uF/35V	ELECTROLYTIC	C15
	10	0	33pF	CERAMIC	C16 (Legacy Item?) Pin 8 is NC on TL071
	11	1	47uF/35V	ELECTROLYTIC	C18
	12	2	6.8uF/35V	TANTALUM	C19,C20
	13	4	10uF/35V	ELECTROLYTIC	C23,C30,C31,C33
	14	1	.022uF	POLY	C22
	15	2	1000uF/35V	ELECTROLYTIC	C24,C26
	16	1	1000uF/50V	ELECTROLYTIC	C25
	17	1	47pF	CERAMIC	C29
	18	1	220pF	CERAMIC	C32
	19	2	.1uF	POLY	C28,C35-(C*4 on some boards)
	20	2	100pF	CERAMIC	C100,C101
SEMICONDUCTORS
	21	6	1N4003	DIODE	CR1,CR2,CR7,CR8,CR9,CR10
	22	2	FDH333	DIODE	CR3,CR4
	23	1	1N4740A	ZENER DIODE	CR6
	24	1	1N4148	DIODE	CR11
	25	1	TL071	DIP8 IC	IC1
	26	1	NE5532	DIP8 IC	IC2
	27	2	BF245A	FET	Q1,Q10
	28	8	BC107	TRANSISTOR	Q2,Q3,Q4,Q5,Q12,Q13,Q14,Q15
	29	2	BC560	TRANSISTOR	Q6,Q7
	30	1	BD135 or BD139	TRANSISTOR	Q8
	31	1	BD136 or BD140	TRANSISTOR	Q9
RESISTORS
	32	2	150R	RESISTOR	R15,R87 (Ratio Board)
	33	3	56k	RESISTOR	R2,R24,R26
	34	3	100k	RESISTOR	R3,R4,R58
	35	1	10k LOG	POTENTIOMETER	R5
	36	1	27k	RESISTOR	R6
	37	2	2.2M	RESISTOR CARBON	R7,R9
	38	11(13)	10k	RESISTOR	R8,R28,R35,R52,R56,R82,R1A,R1B,R1C,R1D,R1E(R*,R*1 if using Lundahl input transformer - note: Lundahl suggests 12k in this application rather than the 10k suggested in Jakob's version)
	39	5	1k	RESISTOR	R10,R37,R84,R85,R86
	40	1	560k	RESISTOR	R11
	41	3	1M	RESISTOR	R12,R29,R60
	42	3	180R	RESISTOR	R13,R14,R73
	43	1	100R	TRIM POT	R16
	44	1	6.8k	RESISTOR	R17
	45	1	22k	RESISTOR	R18
	46	1	82R	RESISTOR	R19
	47	1	1.8k	RESISTOR	R20
	48	1	7.5k	RESISTOR	R21
	49	5	47k	RESISTOR	R23,R62,R68,R74,R75
	50	2	68k	RESISTOR	R25,R31
	51	1	100k LOG	POTENTIOMETER	R27
	52	1	200k	RESISTOR	R30
	53	1	2k	RESISTOR	R32
	54	1	11k	RESISTOR	R33
	55	2	4.3k	RESISTOR	R34,R49
	56	1	100R	RESISTOR	R36
	57	2	1.2k	RESISTOR	R38,R39
	58	2	4.3R	RESISTOR 5% CARBON	R40,R41
	59	2	470R	RESISTOR	R42,R76
	60	1	560R	RESISTOR	R43
	61	1	1.5k	RESISTOR	R44
	62	1	2.2k	RESISTOR	R45
	63	1	10M	RESISTOR	R46
	64	1	3.9M	RESISTOR 5% CARBON	R48
	65	1	8.2k	RESISTOR	R50 (not used in Gyraf version)
	66	2	3.6k	RESISTOR	R51,R59
	67	1	15k	RESISTOR	R53
	68	1	100k	TRIM POT	R54
	69	1	2k	TRIM POT	R55
	70	2	470k	RESISTOR	R57,R61
	71	2	4.7k	RESISTOR	R63,R70
	72	2	2.4k	RESISTOR	R64,R72
	73	1	270R	RESISTOR	R65
	74	1	182k	RESISTOR	R66
	75	1	38.3k	RESISTOR	R67
	76	1	44.2k	RESISTOR	R69
	77	1	7.68k	RESISTOR	R71
	78	1	25k LOG or LIN	POTENTIOMETER	R77
	79	1	5M LOG or LIN	POTENTIOMETER	R78
	80	1	270k	RESISTOR	R79
	81	1	2k	TRIM POT	R81
	82	1	3.9k	RESISTOR	R83
	83	1	1.1k	RESISTOR CARBON 1W	R87 (Main PCB)
	84	1	220R	RESISTOR	R89
MISCELLANEOUS
	85	1	7824	VOLTAGE REGULATOR	VR1
	86	1	LUNDAHL LL1540	TRANSFORMER	T1
			or OEP A262A2E	TRANSFORMER
	87	1	LUNDAHL LL5402
			or OEP A262A2E	TRANSFORMER	T2
	88	1	LORLIN OR ALPHA	2 POLE 6 POSITION SWITCH	S1
	89	1	LORLIN OR ALPHA	4 POLE 3 POSITION SWITCH	S2

	Resistors 0.25 to 0.6W Metal or Carbon Film 1% unless otherwise indicated.
	Most common 1% metal film resistors sold nowadays are 0.5 or 0.6 Watt
	but are the size of what most 1/4 Watt resistors were in the
	"old days". The body length should be approximately 1/4" or 6.5mm
	and should fit in a resistor PCB footprint with .4" pad centres.
	The components listed here are primarily parts that go onto the boards
	and should not be construed as a complete list of parts to build a
	finished 1176 clone. You will need to supply an appropriate AC power
	transformer, a VU meter and case, knobs etc to finish your clone.

## txt
M.NATS 1176 REVISION G PRINTED CIRCUIT BOARD
Though the M.NATS 1176 Revision G board is very similar to the Gyraf Revision 7 board in most respects, there are a few important differences. Two differences that directly affect the wiring of the board are the output transistor pinouts and the audio output pads. The rev G board is designed for the BD135/136 or BD139/140 output transistor pair. Unlike the originally specified BD517/518 transistors used in the Gyraf rev 7 board, the BD135/136 and BD139/140 are still currently in production and relatively easy to obtain. However, the pinout on these current transistors is different to the out-of-production BD517/518 transistors. The rev G board reflects the pinout for the newer transistors and will fit in the board without modification and twisting leads on the transistors.
Also, looking at the rev G board, the audio output pads are wired + 0 - as opposed to the Gyraf rev 7 board that are wired - 0 + (note: the input pads are wired identically to the Gyraf rev 7). These are the only two differences that would make the boards incompatible if swapped without changes. Wire the output leads differently and replace the output transistors and you will have a 100% compatible board.
Component identifications (C1, R8 etc) are silkscreened onto the boards rather than component values (1uF, 10k). While this might seem more difficult and complicated for the beginner, component IDs allows you to clearly identify specific components from the schematic. The advantages of this will become clearer if you ever want to modify the circuit or have to troubleshoot the board. During construction simply refer to the Bill of Materials table to identify which component value gets installed in each footprint.
A good example of the efficacy of component IDs is the frequently asked question - "which components can I eliminate if I want to use the transformer input on my 1176?" Answer: IC 2; R1-A, B, C, D, E; R3; R4; C*4; C30; C31; C32; C33; C34; C100; C101.
The M.NATS 1176 Revision G board adds the following features to the Gyraf Rev. 7 as well:
Options for either OEP or Lundahl input AND output transformers
Lundahl output transformer is installed 'reversed' to increase gain to the equivalent of the original UREI 1176. OEP is installed natively (its ratio is 1+1:2+2 primary to secondary) for the same result
Star grounding scheme isolating the various sections of the circuit and bringing them separately to the star point beneath the output transformer for elimination of hum
Additional pad for stereo interconnect between two units
Three styles of trim pots can be installed on the one board and in any combination
In addition, the rev G adds these features over the earlier M.NATS rev F:
Better component 'footprints' for easier component insertion and less chance of damage to delicate parts such as glass diodes
Better pad designs for increased 'grab' on crucial components, off-board hookup wires and in/out cables
More room for power supply capacitors - no more crowding!
Additional ground pad for hum-free off-board wiring
Thorough labelling of various pads that connect to other parts of the circuit
Suggested component values are on the BOM. Optional components are marked with an asterisk. R* and R*1 are 10k resistors and are used only with the optional Lundahl transformer input. Note that there is one wire jumper in the left-hand upper quadrant that must be used if you are using the OEP input transformer. Refer to Jakob's site for information about the other optional components.
Please direct any question about the Rev G board to me and not to Jakob or The Lab. General questions about the Gyraf 1176 can be asked at The Lab, of course, but please do a search first as your question may very well have been answered previously.
Gyraf Audio DIY 1176 site: http://www.gyraf.dk/gy_pd/1176/1176.htm
The Lab: http://www.prodigy-pro.com/forum/viewforum.php?f=2

## div
BD517/BD518 : www.fibra-brandt.com
2N-Transistoren, FDH333-Diode : www.sh-halbleiter.de
Lorlin-Drehschalter ( 12 Positionen-typ, aufgeteilt in 1x12, 2x6, 3x4 usw..)
bei reichelt, zb. bestellnummer ds1pc: www.reichelt.de
lundahl, oep transformer, vu-meter(zb sifam al29wf): verkauf@canford.de.
alle erdenklichen transformatoren zu günstigen preisen ohne berechnung
von versandgebühren: www.block-trafo.de
Röhren, optional auch lundahl-transformer: www.jacmusic.com
Vca´s (nicht bei der deutsche vertetung bestellung (über 20 euro versand, sondern in der von england, uk/ essex, da die dort keinen versand berechnen.: www.thatcorp.com

schaut mal hier wegen den THAT´s :
http://www.cedos.com/

nochmal genauer:
http://www.cedos.com/legacy_vcas.htm