## Version
Version
1.0 | Ersterstellung

## Order
| Item | Count | Label-Value | Attributes | Lieferant | Bst.Nr. | Preis 1 | Menge Mono | Summe Mono | Summe Stereo
CAP
| 20 | 2 | 100pF | CERAMIC | Kessler | KER 100P R2,5 | 0.0416 | 2 | 0.0832 | 0.1664
| 7 | 1 | 10pF | CERAMIC | Kessler | KER 10P R2,5 | 0.0416 | 1 | 0.0416 | 0.0832
7,5/12mm | 18 | 3 | 220pF | CERAMIC | Kessler | KER 220P R5 | 0.0416 | 3 | 0.1248 | 0.2496
| 5 | 1 | 27pF | CERAMIC | Kessler | KER 27P R2,5 | 0.0416 | 1 | 0.0416 | 0.0832
| 10 | 0 | 33pF | CERAMIC | Kessler | KER 33P R2,5 | 0.0416 | 1 | 0.0416 | 0.0832
| 17 | 1 | 47pF | CERAMIC | Kessler | KER 47P R2,5 | 0.0416 | 1 | 0.0416 | 0.0832
| 15 | 2 | 1000uF/35V | ELECTROLYTIC | Kessler | EST 1000/35 | 0.3016 | 2 | 0.6032 | 1.2064
| 16 | 1 | 1000uF/50V | ELECTROLYTIC | Kessler | EST 1000/50 | 0.5096 | 1 | 0.5096 | 1.0192
| 2 | 5 | 100uF/35V | ELECTROLYTIC | Kessler | EST 100/35 | 0.0624 | 5 | 0.312 | 0.624
| 13 | 4 | 10uF/35V | ELECTROLYTIC | Kessler | EST 10/50 | 0.0416 | 4 | 0.1664 | 0.3328
| 8 | 1 | 22uF | ELECTROLYTIC | Kessler | EST 22/63 | 0.0416 | 1 | 0.0416 | 0.0832
| 9 | 1 | 470uF/35V | ELECTROLYTIC | Kessler | EST470/35 | 0.1352 | 1 | 0.1352 | 0.2704
| 6 | 4 | 47uF | ELECTROLYTIC | Kessler | EST 47/35 | 0.0416 | 4 | 0.1664 | 0.3328
7mm | 14 | 1 | .022uF | POLY | Kessler | MKS3 0,022U 250V | 0.09 | 1 | 0.09 | 0.18
5mm | 19 | 2 | .1uF | POLY | Kessler | MKS2 0,1U 63V 5% | 0.1248 | 2 | 0.2496 | 0.4992
5mm | 4 | 2 | .22uF | POLY | Kessler | MKS2 0,22U 63V 5% | 0.1872 | 2 | 0.3744 | 0.7488
10mm | 1 | 3 | 1.0uF | POLY | Kessler | MKS4 1,0U 63V 10% | 0.41 | 3 | 1.23 | 2.46
| 12 | 2 | 6.8uF/35V | TANTALUM | Kessler | TAN 6,8/35 | 0.2912 | 2 | 0.5824 | 1.1648
SEMI | [8 empty] | 0 | 0
| 21 | 6 | 1N4003 | DIODE | Kessler | 1N4003 | 0.0208 | 6 | 0.1248 | 0.2496
| 22 | 2 | FDH333 | DIODE |  | Free with pcb |  |  | 0 | 0
| 23 | 1 | 1N4740A | ZENER DIODE | RS | 2508423114 – 100stk | 0.05 | 1 | 0.05 | 0.1
| 24 | 1 | 1N4148 | DIODE | Kessler | 1N4148 | 0.0208 | 1 | 0.0208 | 0.0416
| 25 | 1 | TL071 | DIP8 IC | Kessler | TL071CP | 0.33 | 1 | 0.33 | 0.66
| 26 | 1 | NE5532 | DIP8 IC | Kessler | NE5532AN | 0.468 | 1 | 0.468 | 0.936
| 27 | 2 | BF245A | FET | Kessler | BF245A | 0.1456 | 2 | 0.2912 | 0.5824
| 28 | 8 | BC107 | TRANSISTOR | Kessler | BC107A,B,C | 0.23 | 8 | 1.84 | 3.68
| 29 | 2 | BC560 | TRANSISTOR | Kessler | BC560A,B | 0.416 | 2 | 0.832 | 1.664
| 30 | 1 | BD135 or BD139 | TRANSISTOR | Kessler | BD135 | 0.2 | 1 | 0.2 | 0.4
| 31 | 1 | BD136 or BD140 | TRANSISTOR | Kessler | BD136 | 0.2 | 1 | 0.2 | 0.4
RES | [8 empty] | 0 | 0
| 51 | 1 | 100k LOG | POTENTIOMETER | Kessler | PR6MLOG 100K | 0.5408 | 1 | 0.5408 | 1.0816 | Billiges zeug?!
| 35 | 1 | 10k LOG | POTENTIOMETER | Kessler | PR6MLOG 10K | 0.5408 | 1 | 0.5408 | 1.0816
| 78 | 1 | 25k LOG or LIN | POTENTIOMETER | Kessler | 22k von kessler?? |  | 1 | 0 | 0
| 79 | 1 | 5M LOG or LIN | POTENTIOMETER | Kessler | ??? |  | 1 | 0 | 0
| 57 | 2 | 1.2k | RESISTOR | Kessler |  | 0.0624 | 2 | 0.1248 | 0.2496
| 61 | 1 | 1.5k | RESISTOR | Kessler |  | 0.0624 | 1 | 0.0624 | 0.1248
| 47 | 1 | 1.8k | RESISTOR | Kessler |  | 0.0624 | 1 | 0.0624 | 0.1248
| 34 | 3 | 100k | RESISTOR | Kessler |  | 0.0624 | 3 | 0.1872 | 0.3744
| 56 | 1 | 100R | RESISTOR | Kessler |  | 0.0624 | 1 | 0.0624 | 0.1248
| 38 | 11(13) | 10k | RESISTOR | Kessler |  | 0.0624 | 13 | 0.8112 | 1.6224
| 63 | 1 | 10M | RESISTOR | Kessler |  | 0.0624 | 1 | 0.0624 | 0.1248
| 54 | 1 | 11k | RESISTOR | Kessler |  | 0.0624 | 1 | 0.0624 | 0.1248
| 32 | 2 | 150R | RESISTOR | Kessler |  | 0.0624 | 2 | 0.1248 | 0.2496
| 67 | 1 | 15k | RESISTOR | Kessler |  | 0.0624 | 1 | 0.0624 | 0.1248
| 42 | 3 | 180R | RESISTOR | Kessler |  | 0.0624 | 3 | 0.1872 | 0.3744
| 74 | 1 | 182k | RESISTOR | Kessler |  | 0.0624 | 1 | 0.0624 | 0.1248
| 39 | 5 | 1k | RESISTOR | Kessler |  | 0.0624 | 5 | 0.312 | 0.624
| 41 | 3 | 1M | RESISTOR | Kessler |  | 0.0624 | 3 | 0.1872 | 0.3744
| 62 | 1 | 2.2k | RESISTOR | Kessler |  | 0.0624 | 1 | 0.0624 | 0.1248
| 72 | 2 | 2.4k | RESISTOR | Kessler |  | 0.0624 | 2 | 0.1248 | 0.2496
| 52 | 1 | 200k | RESISTOR | Kessler |  | 0.0624 | 1 | 0.0624 | 0.1248
| 84 | 1 | 220R | RESISTOR | Kessler |  | 0.0624 | 1 | 0.0624 | 0.1248
| 45 | 1 | 22k | RESISTOR | Kessler |  | 0.0624 | 1 | 0.0624 | 0.1248
| 80 | 1 | 270k | RESISTOR | Kessler |  | 0.0624 | 1 | 0.0624 | 0.1248
| 73 | 1 | 270R | RESISTOR | Kessler |  | 0.0624 | 1 | 0.0624 | 0.1248
| 36 | 1 | 27k | RESISTOR | Kessler |  | 0.0624 | 1 | 0.0624 | 0.1248
| 53 | 1 | 2k | RESISTOR | Kessler |  | 0.0624 | 1 | 0.0624 | 0.1248
| 66 | 2 | 3.6k | RESISTOR | Kessler |  | 0.0624 | 2 | 0.1248 | 0.2496
| 82 | 1 | 3.9k | RESISTOR | Kessler |  | 0.0624 | 1 | 0.0624 | 0.1248
| 75 | 1 | 38.3k | RESISTOR | Kessler |  | 0.0624 | 1 | 0.0624 | 0.1248
| 55 | 2 | 4.3k | RESISTOR | Kessler |  | 0.0624 | 2 | 0.1248 | 0.2496
| 71 | 2 | 4.7k | RESISTOR | Kessler |  | 0.0624 | 2 | 0.1248 | 0.2496
| 76 | 1 | 44.2k | RESISTOR | Kessler |  | 0.0624 | 1 | 0.0624 | 0.1248
| 70 | 2 | 470k | RESISTOR | Kessler |  | 0.0624 | 2 | 0.1248 | 0.2496
| 59 | 2 | 470R | RESISTOR | Kessler |  | 0.0624 | 2 | 0.1248 | 0.2496
| 49 | 5 | 47k | RESISTOR | Kessler |  | 0.0624 | 5 | 0.312 | 0.624
| 40 | 1 | 560k | RESISTOR | Kessler |  | 0.0624 | 1 | 0.0624 | 0.1248
| 60 | 1 | 560R | RESISTOR | Kessler |  | 0.0624 | 1 | 0.0624 | 0.1248
| 33 | 3 | 56k | RESISTOR | Kessler |  | 0.0624 | 3 | 0.1872 | 0.3744
| 44 | 1 | 6.8k | RESISTOR | Kessler |  | 0.0624 | 1 | 0.0624 | 0.1248
| 50 | 2 | 68k | RESISTOR | Kessler |  | 0.0624 | 2 | 0.1248 | 0.2496
| 48 | 1 | 7.5k | RESISTOR | Kessler |  | 0.0624 | 1 | 0.0624 | 0.1248
| 77 | 1 | 7.68k | RESISTOR | Kessler |  | 0.0624 | 1 | 0.0624 | 0.1248
| 65 | 1 | 8.2k | RESISTOR | Kessler |  | 0.0624 | 1 | 0.0624 | 0.1248
| 46 | 1 | 82R | RESISTOR | Kessler |  | 0.0624 | 1 | 0.0624 | 0.1248
| 64 | 1 | 3.9M | RESISTOR 5% CARBON | Kessler |  | 0.0624 | 1 | 0.0624 | 0.1248
| 58 | 2 | 4.3R | RESISTOR 5% CARBON | Kessler |  | 0.0624 | 2 | 0.1248 | 0.2496
| 37 | 2 | 2.2M | RESISTOR CARBON | Kessler |  | 0.0624 | 2 | 0.1248 | 0.2496
| 83 | 1 | 1.1k | RESISTOR CARBON 1W | Kessler |  | 0.0624 | 1 | 0.0624 | 0.1248
| 68 | 1 | 100k | TRIM POT 64W-Spectrol | Kessler | 64Y 100k | 0.6552 | 1 | 0.6552 | 1.3104
| 43 | 1 | 100R | TRIM POT | Kessler | 64Y 100r | 0.6552 | 1 | 0.6552 | 1.3104
| 69 | 2 | 2k | TRIM POT | Kessler | 64Y 2k | 0.6552 | 2 | 1.3104 | 2.6208
MISC
| 85 | 1 | 7824 | VOLTAGE REGULATOR | Kessler | 7824 | 0.1664 | 1 | 0.1664 | 0.3328
| 86 | 1 | LUNDAHL LL1540 | TRANSFORMER | Canford | 23-112 | 44.23 | 1 | 44.23 | 88.46 | Opt 1
|  |  | or OEP A262A2E | TRANSFORMER | RS | 210-6419 | 17.47 | 0 | 0 | 0 | Opt 2
| 87 | 1 | LUNDAHL LL5402 |  | Canford | 23-134 | 38.15 | 1 | 38.15 | 76.3 | Opt 1
|  |  | or OEP A262A2E | TRANSFORMER | RS | 210-6419 | 17.47 | 0 | 0 | 0 | Opt 2
| 88 | 1 | LORLIN | 2 POLE 6 POSITION SWITCH | RS | 320-720 | 2.38 | 1 | 2.38 | 4.76
| 89 | 1 | LORLIN OR ALPHA | 4 POLE 3 POSITION SWITCH | RS | 665-219 | 2.26 | 1 | 2.26 | 4.52
[9 empty] | 0 | 0
|  | 1 | SIFAM AL29WF | VU Meter | Canford | 58-382 | 32.81 | 1 | 32.81 |  | http://www.canford.co.uk/
|  | 1 | SIFAM AL19WF | VU Meter | Canford | 58-381 | 32.81 | 2 |  | 65.62
|  |  | SIFAM AL29WF – bel | Beleuchtung | Canford | 58-385 | 5.27 | 1 | 6.5
|  |  | SIFAM AL19WF – bel | Beleuchtung | Canford | 58-384 | 5.27 | 2 |  | 10.54
|  |  | Case purusha – mono |  |  |  | 65 | 1 | 65 | 0
|  |  | Case purusha – dual |  |  |  | 75 |  | 0 | 75
|  |  | Platine MNATS |  |  |  | 14 | 1 | 14 | 28
|  |  | Ringkern trafo |  |  | Fehlt noch | 1 | 1 | 1 | 0
|  |  | Versand rs |  |  |  | 5 | 1 | 5 | 5
|  |  | Versand canford |  |  |  | 5 | 1 | 5 | 5
|  |  | Versand purusha |  |  |  | 5 | 1 | 5 | 5
|  |  | Versand klienten |  |  |  | 5 | 1 | 5 | 5
|  |  | Spesen? |  |  |  | 5 | 1 | 5 | 5
[9 empty] | 249.6324 | 414.8048
Für tomcat
|  | 6 | 6xPoly 1uF mind. 11mm
|  | 2 | 2xPoly 0.22uF mind. 7.5mm
|  | 2 | 2xResistor 38K3
|  | 2 | 2xResistor 10M (10megaohm!)
Für testtone
|  | 2 | SIFAM AL19WF
Resistors 0.25 to 0.6W Metal or Carbon Film 1% unless otherwise indicated.
Most common 1% metal film resistors sold nowadays are 0.5 or 0.6 Watt
but are the size of what most 1/4 Watt resistors were in the
"old days". The body length should be approximately 1/4" or 6.5mm
and should fit in a resistor PCB footprint with .4" pad centres.
The components listed here are primarily parts that go onto the boards
and should not be construed as a complete list of parts to build a
finished 1176 clone. You will need to supply an appropriate AC power
transformer, a VU meter and case, knobs etc to finish your clone.

## BOM
| Item | Count | Label-Value | Attributes | Designation
CAPACITORS
| 1 | 3 | 1.0uF | POLY | C1,C10,C17
| 2 | 5 | 100uF/35V | ELECTROLYTIC | C2,C7,C8,C13,C21
| 3 | 2 | 220pF | CERAMIC | C3,C4
| 4 | 2 | .22uF | POLY | C5,C27
| 5 | 1 | 27pF | CERAMIC | C6
| 6 | 3 | 47uF | ELECTROLYTIC | C9,C11,C34
| 7 | 1 | 10pF | CERAMIC | C12
| 8 | 1 | 22uF | ELECTROLYTIC | C14
| 9 | 1 | 470uF/35V | ELECTROLYTIC | C15
| 10 | 0 | 33pF | CERAMIC | C16 (Legacy Item?) Pin 8 is NC on TL071
| 11 | 1 | 47uF/35V | ELECTROLYTIC | C18
| 12 | 2 | 6.8uF/35V | TANTALUM | C19,C20
| 13 | 4 | 10uF/35V | ELECTROLYTIC | C23,C30,C31,C33
| 14 | 1 | .022uF | POLY | C22
| 15 | 2 | 1000uF/35V | ELECTROLYTIC | C24,C26
| 16 | 1 | 1000uF/50V | ELECTROLYTIC | C25
| 17 | 1 | 47pF | CERAMIC | C29
| 18 | 1 | 220pF | CERAMIC | C32
| 19 | 2 | .1uF | POLY | C28,C35-(C*4 on some boards)
| 20 | 2 | 100pF | CERAMIC | C100,C101
SEMICONDUCTORS
| 21 | 6 | 1N4003 | DIODE | CR1,CR2,CR7,CR8,CR9,CR10
| 22 | 2 | FDH333 | DIODE | CR3,CR4
| 23 | 1 | 1N4740A | ZENER DIODE | CR6
| 24 | 1 | 1N4148 | DIODE | CR11
| 25 | 1 | TL071 | DIP8 IC | IC1
| 26 | 1 | NE5532 | DIP8 IC | IC2
| 27 | 2 | BF245A | FET | Q1,Q10
| 28 | 8 | BC107 | TRANSISTOR | Q2,Q3,Q4,Q5,Q12,Q13,Q14,Q15
| 29 | 2 | BC560 | TRANSISTOR | Q6,Q7
| 30 | 1 | BD135 or BD139 | TRANSISTOR | Q8
| 31 | 1 | BD136 or BD140 | TRANSISTOR | Q9
RESISTORS
| 32 | 2 | 150R | RESISTOR | R15,R87 (Ratio Board)
| 33 | 3 | 56k | RESISTOR | R2,R24,R26
| 34 | 3 | 100k | RESISTOR | R3,R4,R58
| 35 | 1 | 10k LOG | POTENTIOMETER | R5
| 36 | 1 | 27k | RESISTOR | R6
| 37 | 2 | 2.2M | RESISTOR CARBON | R7,R9
| 38 | 11(13) | 10k | RESISTOR | R8,R28,R35,R52,R56,R82,R1A,R1B,R1C,R1D,R1E(R*,R*1 if using Lundahl input transformer - note: Lundahl suggests 12k in this application rather than the 10k suggested in Jakob's version)
| 39 | 5 | 1k | RESISTOR | R10,R37,R84,R85,R86
| 40 | 1 | 560k | RESISTOR | R11
| 41 | 3 | 1M | RESISTOR | R12,R29,R60
| 42 | 3 | 180R | RESISTOR | R13,R14,R73
| 43 | 1 | 100R | TRIM POT | R16
| 44 | 1 | 6.8k | RESISTOR | R17
| 45 | 1 | 22k | RESISTOR | R18
| 46 | 1 | 82R | RESISTOR | R19
| 47 | 1 | 1.8k | RESISTOR | R20
| 48 | 1 | 7.5k | RESISTOR | R21
| 49 | 5 | 47k | RESISTOR | R23,R62,R68,R74,R75
| 50 | 2 | 68k | RESISTOR | R25,R31
| 51 | 1 | 100k LOG | POTENTIOMETER | R27
| 52 | 1 | 200k | RESISTOR | R30
| 53 | 1 | 2k | RESISTOR | R32
| 54 | 1 | 11k | RESISTOR | R33
| 55 | 2 | 4.3k | RESISTOR | R34,R49
| 56 | 1 | 100R | RESISTOR | R36
| 57 | 2 | 1.2k | RESISTOR | R38,R39
| 58 | 2 | 4.3R | RESISTOR 5% CARBON | R40,R41
| 59 | 2 | 470R | RESISTOR | R42,R76
| 60 | 1 | 560R | RESISTOR | R43
| 61 | 1 | 1.5k | RESISTOR | R44
| 62 | 1 | 2.2k | RESISTOR | R45
| 63 | 1 | 10M | RESISTOR | R46
| 64 | 1 | 3.9M | RESISTOR 5% CARBON | R48
| 65 | 1 | 8.2k | RESISTOR | R50 (not used in Gyraf version)
| 66 | 2 | 3.6k | RESISTOR | R51,R59
| 67 | 1 | 15k | RESISTOR | R53
| 68 | 1 | 100k | TRIM POT | R54
| 69 | 1 | 2k | TRIM POT | R55
| 70 | 2 | 470k | RESISTOR | R57,R61
| 71 | 2 | 4.7k | RESISTOR | R63,R70
| 72 | 2 | 2.4k | RESISTOR | R64,R72
| 73 | 1 | 270R | RESISTOR | R65
| 74 | 1 | 182k | RESISTOR | R66
| 75 | 1 | 38.3k | RESISTOR | R67
| 76 | 1 | 44.2k | RESISTOR | R69
| 77 | 1 | 7.68k | RESISTOR | R71
| 78 | 1 | 25k LOG or LIN | POTENTIOMETER | R77
| 79 | 1 | 5M LOG or LIN | POTENTIOMETER | R78
| 80 | 1 | 270k | RESISTOR | R79
| 81 | 1 | 2k | TRIM POT | R81
| 82 | 1 | 3.9k | RESISTOR | R83
| 83 | 1 | 1.1k | RESISTOR CARBON 1W | R87 (Main PCB)
| 84 | 1 | 220R | RESISTOR | R89
MISCELLANEOUS
| 85 | 1 | 7824 | VOLTAGE REGULATOR | VR1
| 86 | 1 | LUNDAHL LL1540 | TRANSFORMER | T1
|  |  | or OEP A262A2E | TRANSFORMER
| 87 | 1 | LUNDAHL LL5402
|  |  | or OEP A262A2E | TRANSFORMER | T2
| 88 | 1 | LORLIN OR ALPHA | 2 POLE 6 POSITION SWITCH | S1
| 89 | 1 | LORLIN OR ALPHA | 4 POLE 3 POSITION SWITCH | S2
Resistors 0.25 to 0.6W Metal or Carbon Film 1% unless otherwise indicated.
Most common 1% metal film resistors sold nowadays are 0.5 or 0.6 Watt
but are the size of what most 1/4 Watt resistors were in the
"old days". The body length should be approximately 1/4" or 6.5mm
and should fit in a resistor PCB footprint with .4" pad centres.
The components listed here are primarily parts that go onto the boards
and should not be construed as a complete list of parts to build a
finished 1176 clone. You will need to supply an appropriate AC power
transformer, a VU meter and case, knobs etc to finish your clone.

## txt
M.NATS 1176 REVISION G PRINTED CIRCUIT BOARD
Though the M.NATS 1176 Revision G board is very similar to the Gyraf Revision 7 board in most respects, there are a few important differences. Two differences that directly affect the wiring of the board are the output transistor pinouts and the audio output pads. The rev G board is designed for the BD135/136 or BD139/140 output transistor pair. Unlike the originally specified BD517/518 transistors used in the Gyraf rev 7 board, the BD135/136 and BD139/140 are still currently in production and relatively easy to obtain. However, the pinout on these current transistors is different to the out-of-production BD517/518 transistors. The rev G board reflects the pinout for the newer transistors and will fit in the board without modification and twisting leads on the transistors.
Also, looking at the rev G board, the audio output pads are wired + 0 - as opposed to the Gyraf rev 7 board that are wired - 0 + (note: the input pads are wired identically to the Gyraf rev 7). These are the only two differences that would make the boards incompatible if swapped without changes. Wire the output leads differently and replace the output transistors and you will have a 100% compatible board.
Component identifications (C1, R8 etc) are silkscreened onto the boards rather than component values (1uF, 10k). While this might seem more difficult and complicated for the beginner, component IDs allows you to clearly identify specific components from the schematic. The advantages of this will become clearer if you ever want to modify the circuit or have to troubleshoot the board. During construction simply refer to the Bill of Materials table to identify which component value gets installed in each footprint.
A good example of the efficacy of component IDs is the frequently asked question - "which components can I eliminate if I want to use the transformer input on my 1176?" Answer: IC 2; R1-A, B, C, D, E; R3; R4; C*4; C30; C31; C32; C33; C34; C100; C101.
The M.NATS 1176 Revision G board adds the following features to the Gyraf Rev. 7 as well:
Options for either OEP or Lundahl input AND output transformers
Lundahl output transformer is installed 'reversed' to increase gain to the equivalent of the original UREI 1176. OEP is installed natively (its ratio is 1+1:2+2 primary to secondary) for the same result
Star grounding scheme isolating the various sections of the circuit and bringing them separately to the star point beneath the output transformer for elimination of hum
Additional pad for stereo interconnect between two units
Three styles of trim pots can be installed on the one board and in any combination
In addition, the rev G adds these features over the earlier M.NATS rev F:
Better component 'footprints' for easier component insertion and less chance of damage to delicate parts such as glass diodes
Better pad designs for increased 'grab' on crucial components, off-board hookup wires and in/out cables
More room for power supply capacitors - no more crowding!
Additional ground pad for hum-free off-board wiring
Thorough labelling of various pads that connect to other parts of the circuit
Suggested component values are on the BOM. Optional components are marked with an asterisk. R* and R*1 are 10k resistors and are used only with the optional Lundahl transformer input. Note that there is one wire jumper in the left-hand upper quadrant that must be used if you are using the OEP input transformer. Refer to Jakob's site for information about the other optional components.
Please direct any question about the Rev G board to me and not to Jakob or The Lab. General questions about the Gyraf 1176 can be asked at The Lab, of course, but please do a search first as your question may very well have been answered previously.
Gyraf Audio DIY 1176 site: http://www.gyraf.dk/gy_pd/1176/1176.htm
The Lab: http://www.prodigy-pro.com/forum/viewforum.php?f=2

## div
BD517/BD518 : www.fibra-brandt.com
2N-Transistoren, FDH333-Diode : www.sh-halbleiter.de
Lorlin-Drehschalter ( 12 Positionen-typ, aufgeteilt in 1x12, 2x6, 3x4 usw..)
bei reichelt, zb. bestellnummer ds1pc: www.reichelt.de
lundahl, oep transformer, vu-meter(zb sifam al29wf): verkauf@canford.de.
alle erdenklichen transformatoren zu günstigen preisen ohne berechnung
von versandgebühren: www.block-trafo.de
Röhren, optional auch lundahl-transformer: www.jacmusic.com
Vca´s (nicht bei der deutsche vertetung bestellung (über 20 euro versand, sondern in der von england, uk/ essex, da die dort keinen versand berechnen.: www.thatcorp.com
schaut mal hier wegen den THAT´s :
http://www.cedos.com/
nochmal genauer:
http://www.cedos.com/legacy_vcas.htm